## Ciclop BOM
Part Number	Description	Qty	Units	Comments
G003657	ZUM BT328 rev2	1	PCs
C03I050003	USB wire 1.2m for charger	1	PCs
C04H010020	Stepstick Drivers A49988 4 layers / (with heatsink)	1	PCs
C05C020001	Power supply 12V-1.5A	1	PCs
C05I070002	M3x10 Screw - DIN-912 Class 8.8 Black	10	PCs
C05I070004	M3 Nut - DIN 934 Class 8 Black	6	PCs
C05I070032	M8 Nut - DIN 934 Class 8 Black	31	PCs
C05I070035	M8 Washer - DIN-125 Class 6 Black	18	PCs
C05I070005	Allen key s/long 2.5 Forum	1	PCs
C05I070068	Bearing 16014	1	PCs
C05I070086	Ceramic screw driver trimmer for electronics	1	PCs
C05I070126	Non-skid EPDM disk (200mm diameter)	1	PCs
C05I070127	HD Webcam C270	1	PCs
C05I070128	MOTOR 42BYGHW609P1-X11 [Nema 17]	1	PCs
G003527	ZUM SCAN Shield	1	PCs
G003803	M8X400MM Black threaded rod	2	PCs
G003804	M8X292MM Black threaded rod	1	PCs
G003805	M8X170MM Black threaded rod	4	PCs
G004291	M8x30 Screw - DIN-933 Class 8.8 Black	3	PCs
G003807	200x8 MM Acrylic cylinder	1	PCs
G003810	3D Scanner Calibration Sticker	1	PCs
G004066	CICLOP 3D Scanner Methacrylate Pattern	1	PCs
G003976	CICLOP 3D Scanner Printed Motor Support Red	1	PCs
G003979	CICLOP 3D Scanner Printed Camera Support Red	1	PCs
G003982	CICLOP 3D Scanner Printed Electronic Cover Red	1	PCs
G003985	CICLOP 3D Scanner Printed Laser Support Red	2	PCs
G003988	CICLOP 3D Scanner Printed Fitting Motor-Disk Red	1	PCs
G003997	CICLOP 3D Scanner Printed Disk Support Red	1	PCs
G004063	CICLOP 3D Scanner Printed Pattern Support Red	1	PCs
G004000	CICLOP 3D Scanner Printed Clip Bearing Red	3	PCs
G003991	CICLOP 3D Scanner Printed Motor Cable Conduit Black	1	PCs
G003994	CICLOP 3D Scanner Printed Laser Cable Conduit Black	2	PCs
	Red Line Laser, 5V, 60º, class 1, with connector	2	PCs
G004134	Antislip Pads Transparent H3.5mm W12.7mm	6	PCs